## top_pdr
Type | Period | Topology | PDR
Holistic Network Management | Initial | 1x1 | 1
| Initial | 2x2 | 5
| Initial | 3x3 | 3.3333
| Initial | 5x5 | 8.6667
| Initial | 6x6 | 22.6667
| Stable | 1x1 | 0
| Stable | 2x2 | 0
| Stable | 3x3 | 0
| Stable | 5x5 | 3.3333
| Stable | 6x6 | 10.6667
Distributed Routing | Initial | 1x1 | 1.6667
| Initial | 2x2 | 0
| Initial | 3x3 | 11.6667
| Initial | 5x5 | 32.6667
| Initial | 6x6 | 54.6667
| Stable | 1x1 | 0
| Stable | 2x2 | 0
| Stable | 3x3 | 1.6667
| Stable | 5x5 | 7.6667
| Stable | 6x6 | 9.6667

## top_latency
Type | Holistic Network Management | [8 empty] | Distributed Routing
Topology | 1x1 |  | 2x2 |  | 3x3 |  | 5x5 |  | 6x6 |  | 1x1 |  | 2x2 |  | 3x3 |  | 5x5 |  | 6x6
Period | Initial | Stable | Initial | Stable | Initial | Stable | Initial | Stable | Initial | Stable | Initial | Stable | Initial | Stable | Initial | Stable | Initial | Stable | Initial | Stable
min | 4.358 | 4.424 | 9.175 | 8.662 | 12.022 | 12.101 | 19.573 | 18.768 | 22.792 | 22.806 | 4.354 | 3.776 | 9.783 | 7.772 | 12.698 | 12.376 | 19.541 | 17.995 | 22.596 | 21.772
avg | 17.008 | 10.48 | 43.99 | 11.046 | 29.776 | 35.324 | 51.616 | 43.411 | 65.981 | 45.302 | 28.506 | 19.306 | 36.388 | 11.061 | 59.618 | 53.911 | 4060.865 | 52.473 | 6409.264 | 57.896
max | 1065.004 | 134.678 | 1123.106 | 21.446 | 107.845 | 275.249 | 306.711 | 272.562 | 469.268 | 195.296 | 242.964 | 223.333 | 110.107 | 27.703 | 400.839 | 216.837 | 50829.358 | 1236.897 | 79439.698 | 473.652
[18 empty] | Type | Topology | Period |  | avg
[18 empty] | Holistic Network Management | 1x1 | Initial | 9920 | 17.008 | 0.017008 | 583254.9389 | 569.58
[20 empty] | Initial | 9920 | 43.99 | 0.04399 | 225505.7968 | 220.22
[19 empty] | 2x2 | Initial | 9920 | 29.776 | 0.029776 | 333154.2182 | 325.35
[20 empty] | Initial | 9920 | 51.616 | 0.051616 | 192188.4687 | 187.68
[19 empty] | 3x3 | Initial | 9920 | 65.981 | 0.065981 | 150346.3118 | 146.82
[20 empty] | Stable | 9920 | 10.48 | 0.01048 | 946564.8855 | 924.38
[19 empty] | 5x5 | Stable | 9920 | 11.046 | 0.011046 | 898062.6471 | 877.01
[20 empty] | Stable | 9920 | 35.324 | 0.035324 | 280828.8982 | 274.25
[19 empty] | 6x6 | Stable | 9920 | 43.411 | 0.043411 | 228513.5104 | 223.16
[18 empty] | Distributed Routing |  | Stable | 9920 | 45.302 | 0.045302 | 218974.8797 | 213.84
[19 empty] | 1x1 | Initial | 9920 | 28.506 | 0.028506 | 347996.9129 | 339.84
[20 empty] | Initial | 9920 | 36.388 | 0.036388 | 272617.3464 | 266.23
[19 empty] | 2x2 | Initial | 9920 | 59.618 | 0.059618 | 166392.7002 | 162.49
[20 empty] | Initial | 9920 | 4060.865 | 4.0609 | 2442.8293 | 2.39
[19 empty] | 3x3 | Initial | 9920 | 6409.264 | 6.4093 | 1547.7596 | 1.51
[20 empty] | Stable | 9920 | 19.306 | 0.019306 | 513829.8974 | 501.79
[19 empty] | 5x5 | Stable | 9920 | 11.061 | 0.011061 | 896844.7699 | 875.82
[20 empty] | Stable | 9920 | 53.911 | 0.053911 | 184006.9745 | 179.69
[19 empty] | 6x6 | Stable | 9920 | 52.473 | 0.052473 | 189049.6065 | 184.62
[20 empty] | Stable | 9920 | 57.896 | 0.057896 | 171341.7162 | 167.33

## top_throughput
Type | Period | Topology | Throughput
Holistic Network Management | Initial | 1x1 | 569.58
|  | 2x2 | 220.22
|  | 3x3 | 325.35
|  | 5x5 | 187.68
|  | 6x6 | 146.82
| Stable | 1x1 | 924.38
|  | 2x2 | 877.01
|  | 3x3 | 274.25
|  | 5x5 | 223.16
|  | 6x6 | 213.84
Distributed Routing | Initial | 1x1 | 339.84
|  | 2x2 | 266.23
|  | 3x3 | 162.49
|  | 5x5 | 2.39
|  | 6x6 | 1.51
| Stable | 1x1 | 501.79
|  | 2x2 | 875.82
|  | 3x3 | 179.69
|  | 5x5 | 184.62
|  | 6x6 | 167.33